## notes
USE ONLY IN PURE PL/SW STANDS WHERE PL+SW BASAL AREA >=75%! OTHERWISE RDI WILL NOT BE AVAILABLE.
RDI IS BASED ON MAXIMUM DENSITY LINE FROM SDMD PL/SW IN ALBERTA FGROW PROJECT 2022
merch percents are based on provincial taper eqn 15/10/30 by 1 cm dbh class for individual trees.
lookup uses round down of measured dbh as it calibrated well for total merch volumes for a number of plots used for calibration
total volumes are based on Nigh 2016 provincial volume equations (BC interior species). Works well for aspen, spruces and balsam. Substitutes for some.
unmeasured heights are predicted based on Shongming 2016 report 4 provincial base HD model, ratio adjusted at the plot level
all trees in plot belong to the same expansion factor (no sublot) - no weighting of tree heights by stha

## lookup (hidden)
Y | AW | DEC | 26.3137 | 0.0757 | 1.2699 | -10.314 | 1.863 | 1.135 | -10.829 | 1.86 | 1.287 | 0 | AW12 | 0 | version: 221230 | PL | -1.4491 | 4.1309
| BW | DEC | 23.1255 | 0.0683 | 1.145 | -10.21 | 1.911 | 1.038 | -10.679 | 1.94 | 1.147 | 0 | AW13 | 0 |  | SW | -1.4539 | 4.1414
| FB | CON | 35.6384 | 4.5768 | -1.4432 | -9.879 | 1.843 | 1.025 | -10.132 | 1.83 | 1.107 | 1 | AW14 | 0.68087
| FD | CON | 25.1341 | 3.873 | -1.3593 | -10.096 | 1.755 | 1.146 | -10.388 | 1.77 | 1.207 | 1 | AW15 | 0.75677
| LT | CON | 30.2642 | 4.5097 | -1.5496 | -9.912 | 1.761 | 1.069 | -10.059 | 1.748 | 1.113 | 0 | AW16 | 0.80535
| PB | DEC | 28.4025 | 0.0509 | 1.1338 | -10.507 | 1.768 | 1.25 | -10.74 | 1.766 | 1.312 | 0 | AW17 | 0.83878
| PJ | CON | 28.8419 | 3.7599 | -1.3493 | -9.879 | 1.843 | 1.025 | -10.132 | 1.83 | 1.107 | 0 | AW18 | 0.86295
| PL | CON | 34.5859 | 3.8896 | -1.3282 | -9.92 | 1.887 | 1.018 | -10.041 | 1.88 | 1.051 | 0 | AW19 | 0.88107
| SB | CON | 28.4818 | 4.0702 | -1.4284 | -9.912 | 1.761 | 1.069 | -10.059 | 1.748 | 1.113 | 1 | AW20 | 0.89504
| SW | CON | 36.5824 | 4.7766 | -1.5639 | -9.951 | 1.807 | 1.08 | -10.223 | 1.781 | 1.178 | 1 | AW21 | 0.90604
[13 empty] | AW22 | 0.91487
[13 empty] | AW23 | 0.92206
[13 empty] | AW24 | 0.92799
[13 empty] | AW25 | 0.93294
[13 empty] | AW26 | 0.93711
[13 empty] | AW27 | 0.94064
[13 empty] | AW28 | 0.94367
[13 empty] | AW29 | 0.94628
[13 empty] | AW30 | 0.94854
[13 empty] | AW31 | 0.9505
[13 empty] | AW32 | 0.95222
[13 empty] | AW33 | 0.95373
[13 empty] | AW34 | 0.95507
[13 empty] | AW35 | 0.95625
[13 empty] | AW36 | 0.95729
[13 empty] | AW37 | 0.95822
[13 empty] | AW38 | 0.95905
[13 empty] | AW39 | 0.95979
[13 empty] | AW40 | 0.96046
[13 empty] | AW41 | 0.96105
[13 empty] | AW42 | 0.96159
[13 empty] | AW43 | 0.96207
[13 empty] | AW44 | 0.9625
[13 empty] | AW45 | 0.96288
[13 empty] | AW46 | 0.96323
[13 empty] | AW47 | 0.96355
[13 empty] | AW48 | 0.96383
[13 empty] | AW49 | 0.96408
[13 empty] | AW50 | 0.96431
[13 empty] | AW51 | 0.96451
[13 empty] | AW52 | 0.96469
[13 empty] | AW53 | 0.96485
[13 empty] | AW54 | 0.965
[13 empty] | AW55 | 0.96512
[13 empty] | AW56 | 0.96524
[13 empty] | AW57 | 0.96533
[13 empty] | AW58 | 0.96542
[13 empty] | AW59 | 0.96549
[13 empty] | AW60 | 0.96556
[13 empty] | BW12 | 0
[13 empty] | BW13 | 0.52398
[13 empty] | BW14 | 0.61997
[13 empty] | BW15 | 0.6905
[13 empty] | BW16 | 0.74177
[13 empty] | BW17 | 0.77959
[13 empty] | BW18 | 0.80811
[13 empty] | BW19 | 0.8301
[13 empty] | BW20 | 0.84741
[13 empty] | BW21 | 0.86127
[13 empty] | BW22 | 0.87254
[13 empty] | BW23 | 0.88183
[13 empty] | BW24 | 0.88956
[13 empty] | BW25 | 0.89608
[13 empty] | BW26 | 0.90161
[13 empty] | BW27 | 0.90634
[13 empty] | BW28 | 0.91041
[13 empty] | BW29 | 0.91394
[13 empty] | BW30 | 0.917
[13 empty] | BW31 | 0.91968
[13 empty] | BW32 | 0.92203
[13 empty] | BW33 | 0.9241
[13 empty] | BW34 | 0.92593
[13 empty] | BW35 | 0.92754
[13 empty] | BW36 | 0.92897
[13 empty] | BW37 | 0.93023
[13 empty] | BW38 | 0.93135
[13 empty] | BW39 | 0.93235
[13 empty] | BW40 | 0.93323
[13 empty] | BW41 | 0.93401
[13 empty] | BW42 | 0.9347
[13 empty] | BW43 | 0.93531
[13 empty] | BW44 | 0.93585
[13 empty] | BW45 | 0.93632
[13 empty] | BW46 | 0.93673
[13 empty] | BW47 | 0.93709
[13 empty] | BW48 | 0.9374
[13 empty] | BW49 | 0.93766
[13 empty] | BW50 | 0.93787
[13 empty] | BW51 | 0.93805
[13 empty] | BW52 | 0.9382
[13 empty] | BW53 | 0.93831
[13 empty] | BW54 | 0.93839
[13 empty] | BW55 | 0.93845
[13 empty] | BW56 | 0.93848
[13 empty] | BW57 | 0.93848
[13 empty] | BW58 | 0.93846
[13 empty] | BW59 | 0.93842
[13 empty] | BW60 | 0.93837
[13 empty] | PB12 | 0
[13 empty] | PB13 | 0
[13 empty] | PB14 | 0.54946
[13 empty] | PB15 | 0.65184
[13 empty] | PB16 | 0.72095
[13 empty] | PB17 | 0.76954
[13 empty] | PB18 | 0.80507
[13 empty] | PB19 | 0.83188
[13 empty] | PB20 | 0.85265
[13 empty] | PB21 | 0.86908
[13 empty] | PB22 | 0.88232
[13 empty] | PB23 | 0.89314
[13 empty] | PB24 | 0.90211
[13 empty] | PB25 | 0.90961
[13 empty] | PB26 | 0.91596
[13 empty] | PB27 | 0.92138
[13 empty] | PB28 | 0.92604
[13 empty] | PB29 | 0.93008
[13 empty] | PB30 | 0.9336
[13 empty] | PB31 | 0.93668
[13 empty] | PB32 | 0.9394
[13 empty] | PB33 | 0.94181
[13 empty] | PB34 | 0.94395
[13 empty] | PB35 | 0.94586
[13 empty] | PB36 | 0.94757
[13 empty] | PB37 | 0.94911
[13 empty] | PB38 | 0.95051
[13 empty] | PB39 | 0.95177
[13 empty] | PB40 | 0.95291
[13 empty] | PB41 | 0.95395
[13 empty] | PB42 | 0.9549
[13 empty] | PB43 | 0.95577
[13 empty] | PB44 | 0.95656
[13 empty] | PB45 | 0.9573
[13 empty] | PB46 | 0.95797
[13 empty] | PB47 | 0.95859
[13 empty] | PB48 | 0.95916
[13 empty] | PB49 | 0.95969
[13 empty] | PB50 | 0.96018
[13 empty] | PB51 | 0.96063
[13 empty] | PB52 | 0.96105
[13 empty] | PB53 | 0.96144
[13 empty] | PB54 | 0.96181
[13 empty] | PB55 | 0.96215
[13 empty] | PB56 | 0.96247
[13 empty] | PB57 | 0.96276
[13 empty] | PB58 | 0.96304
[13 empty] | PB59 | 0.9633
[13 empty] | PB60 | 0.96354
[13 empty] | PL12 | 0
[13 empty] | PL13 | 0
[13 empty] | PL14 | 0.7149
[13 empty] | PL15 | 0.77763
[13 empty] | PL16 | 0.81977
[13 empty] | PL17 | 0.8496
[13 empty] | PL18 | 0.87156
[13 empty] | PL19 | 0.88822
[13 empty] | PL20 | 0.90116
[13 empty] | PL21 | 0.91141
[13 empty] | PL22 | 0.91966
[13 empty] | PL23 | 0.92639
[13 empty] | PL24 | 0.93196
[13 empty] | PL25 | 0.93661
[13 empty] | PL26 | 0.94053
[13 empty] | PL27 | 0.94386
[13 empty] | PL28 | 0.94671
[13 empty] | PL29 | 0.94917
[13 empty] | PL30 | 0.9513
[13 empty] | PL31 | 0.95316
[13 empty] | PL32 | 0.95478
[13 empty] | PL33 | 0.95622
[13 empty] | PL34 | 0.95748
[13 empty] | PL35 | 0.95861
[13 empty] | PL36 | 0.95961
[13 empty] | PL37 | 0.9605
[13 empty] | PL38 | 0.9613
[13 empty] | PL39 | 0.96201
[13 empty] | PL40 | 0.96266
[13 empty] | PL41 | 0.96324
[13 empty] | PL42 | 0.96376
[13 empty] | PL43 | 0.96424
[13 empty] | PL44 | 0.96466
[13 empty] | PL45 | 0.96505
[13 empty] | PL46 | 0.9654
[13 empty] | PL47 | 0.96572
[13 empty] | PL48 | 0.96601
[13 empty] | PL49 | 0.96628
[13 empty] | PL50 | 0.96652
[13 empty] | PL51 | 0.96673
[13 empty] | PL52 | 0.96693
[13 empty] | PL53 | 0.96711
[13 empty] | PL54 | 0.96727
[13 empty] | PL55 | 0.96741
[13 empty] | PL56 | 0.96754
[13 empty] | PL57 | 0.96766
[13 empty] | PL58 | 0.96777
[13 empty] | PL59 | 0.96786
[13 empty] | PL60 | 0.96794
[13 empty] | PJ12 | 0
[13 empty] | PJ13 | 0
[13 empty] | PJ14 | 0.65692
[13 empty] | PJ15 | 0.73269
[13 empty] | PJ16 | 0.78413
[13 empty] | PJ17 | 0.82057
[13 empty] | PJ18 | 0.84732
[13 empty] | PJ19 | 0.86755
[13 empty] | PJ20 | 0.88322
[13 empty] | PJ21 | 0.8956
[13 empty] | PJ22 | 0.90555
[13 empty] | PJ23 | 0.91366
[13 empty] | PJ24 | 0.92035
[13 empty] | PJ25 | 0.92594
[13 empty] | PJ26 | 0.93065
[13 empty] | PJ27 | 0.93465
[13 empty] | PJ28 | 0.93807
[13 empty] | PJ29 | 0.94103
[13 empty] | PJ30 | 0.94359
[13 empty] | PJ31 | 0.94582
[13 empty] | PJ32 | 0.94778
[13 empty] | PJ33 | 0.94951
[13 empty] | PJ34 | 0.95104
[13 empty] | PJ35 | 0.95239
[13 empty] | PJ36 | 0.9536
[13 empty] | PJ37 | 0.95468
[13 empty] | PJ38 | 0.95565
[13 empty] | PJ39 | 0.95652
[13 empty] | PJ40 | 0.95731
[13 empty] | PJ41 | 0.95802
[13 empty] | PJ42 | 0.95866
[13 empty] | PJ43 | 0.95924
[13 empty] | PJ44 | 0.95977
[13 empty] | PJ45 | 0.96025
[13 empty] | PJ46 | 0.96069
[13 empty] | PJ47 | 0.96108
[13 empty] | PJ48 | 0.96145
[13 empty] | PJ49 | 0.96178
[13 empty] | PJ50 | 0.96208
[13 empty] | PJ51 | 0.96236
[13 empty] | PJ52 | 0.96261
[13 empty] | PJ53 | 0.96285
[13 empty] | PJ54 | 0.96306
[13 empty] | PJ55 | 0.96325
[13 empty] | PJ56 | 0.96343
[13 empty] | PJ57 | 0.96359
[13 empty] | PJ58 | 0.96373
[13 empty] | PJ59 | 0.96387
[13 empty] | PJ60 | 0.96399
[13 empty] | SW12 | 0
[13 empty] | SW13 | 0
[13 empty] | SW14 | 0.64921
[13 empty] | SW15 | 0.71933
[13 empty] | SW16 | 0.76903
[13 empty] | SW17 | 0.80557
[13 empty] | SW18 | 0.83322
[13 empty] | SW19 | 0.85463
[13 empty] | SW20 | 0.87154
[13 empty] | SW21 | 0.88511
[13 empty] | SW22 | 0.89616
[13 empty] | SW23 | 0.90527
[13 empty] | SW24 | 0.91286
[13 empty] | SW25 | 0.91923
[13 empty] | SW26 | 0.92464
[13 empty] | SW27 | 0.92927
[13 empty] | SW28 | 0.93324
[13 empty] | SW29 | 0.93669
[13 empty] | SW30 | 0.93968
[13 empty] | SW31 | 0.94231
[13 empty] | SW32 | 0.94461
[13 empty] | SW33 | 0.94665
[13 empty] | SW34 | 0.94845
[13 empty] | SW35 | 0.95005
[13 empty] | SW36 | 0.95148
[13 empty] | SW37 | 0.95277
[13 empty] | SW38 | 0.95392
[13 empty] | SW39 | 0.95495
[13 empty] | SW40 | 0.95589
[13 empty] | SW41 | 0.95673
[13 empty] | SW42 | 0.9575
[13 empty] | SW43 | 0.95819
[13 empty] | SW44 | 0.95882
[13 empty] | SW45 | 0.95939
[13 empty] | SW46 | 0.95992
[13 empty] | SW47 | 0.96039
[13 empty] | SW48 | 0.96083
[13 empty] | SW49 | 0.96122
[13 empty] | SW50 | 0.96159
[13 empty] | SW51 | 0.96192
[13 empty] | SW52 | 0.96222
[13 empty] | SW53 | 0.9625
[13 empty] | SW54 | 0.96275
[13 empty] | SW55 | 0.96298
[13 empty] | SW56 | 0.9632
[13 empty] | SW57 | 0.96339
[13 empty] | SW58 | 0.96356
[13 empty] | SW59 | 0.96372
[13 empty] | SW60 | 0.96387
[13 empty] | SB12 | 0
[13 empty] | SB13 | 0
[13 empty] | SB14 | 0.64602
[13 empty] | SB15 | 0.71217
[13 empty] | SB16 | 0.75983
[13 empty] | SB17 | 0.79539
[13 empty] | SB18 | 0.82262
[13 empty] | SB19 | 0.84393
[13 empty] | SB20 | 0.86089
[13 empty] | SB21 | 0.87458
[13 empty] | SB22 | 0.88579
[13 empty] | SB23 | 0.89505
[13 empty] | SB24 | 0.90278
[13 empty] | SB25 | 0.90928
[13 empty] | SB26 | 0.91479
[13 empty] | SB27 | 0.91949
[13 empty] | SB28 | 0.92353
[13 empty] | SB29 | 0.92701
[13 empty] | SB30 | 0.93003
[13 empty] | SB31 | 0.93266
[13 empty] | SB32 | 0.93496
[13 empty] | SB33 | 0.93697
[13 empty] | SB34 | 0.93875
[13 empty] | SB35 | 0.94031
[13 empty] | SB36 | 0.94169
[13 empty] | SB37 | 0.94291
[13 empty] | SB38 | 0.944
[13 empty] | SB39 | 0.94496
[13 empty] | SB40 | 0.94582
[13 empty] | SB41 | 0.94658
[13 empty] | SB42 | 0.94726
[13 empty] | SB43 | 0.94786
[13 empty] | SB44 | 0.9484
[13 empty] | SB45 | 0.94888
[13 empty] | SB46 | 0.9493
[13 empty] | SB47 | 0.94968
[13 empty] | SB48 | 0.95001
[13 empty] | SB49 | 0.9503
[13 empty] | SB50 | 0.95055
[13 empty] | SB51 | 0.95077
[13 empty] | SB52 | 0.95096
[13 empty] | SB53 | 0.95113
[13 empty] | SB54 | 0.95127
[13 empty] | SB55 | 0.95138
[13 empty] | SB56 | 0.95147
[13 empty] | SB57 | 0.95155
[13 empty] | SB58 | 0.9516
[13 empty] | SB59 | 0.95164
[13 empty] | SB60 | 0.95167
[13 empty] | FB12 | 0
[13 empty] | FB13 | 0
[13 empty] | FB14 | 0.6837
[13 empty] | FB15 | 0.74076
[13 empty] | FB16 | 0.78247
[13 empty] | FB17 | 0.81398
[13 empty] | FB18 | 0.8384
[13 empty] | FB19 | 0.85772
[13 empty] | FB20 | 0.87326
[13 empty] | FB21 | 0.88593
[13 empty] | FB22 | 0.8964
[13 empty] | FB23 | 0.90514
[13 empty] | FB24 | 0.9125
[13 empty] | FB25 | 0.91876
[13 empty] | FB26 | 0.92411
[13 empty] | FB27 | 0.92873
[13 empty] | FB28 | 0.93273
[13 empty] | FB29 | 0.93623
[13 empty] | FB30 | 0.93929
[13 empty] | FB31 | 0.94199
[13 empty] | FB32 | 0.94437
[13 empty] | FB33 | 0.94649
[13 empty] | FB34 | 0.94838
[13 empty] | FB35 | 0.95007
[13 empty] | FB36 | 0.95159
[13 empty] | FB37 | 0.95295
[13 empty] | FB38 | 0.95419
[13 empty] | FB39 | 0.9553
[13 empty] | FB40 | 0.95632
[13 empty] | FB41 | 0.95724
[13 empty] | FB42 | 0.95808
[13 empty] | FB43 | 0.95884
[13 empty] | FB44 | 0.95954
[13 empty] | FB45 | 0.96019
[13 empty] | FB46 | 0.96078
[13 empty] | FB47 | 0.96132
[13 empty] | FB48 | 0.96182
[13 empty] | FB49 | 0.96227
[13 empty] | FB50 | 0.9627
[13 empty] | FB51 | 0.96309
[13 empty] | FB52 | 0.96345
[13 empty] | FB53 | 0.96378
[13 empty] | FB54 | 0.96409
[13 empty] | FB55 | 0.96438
[13 empty] | FB56 | 0.96465
[13 empty] | FB57 | 0.96489
[13 empty] | FB58 | 0.96512
[13 empty] | FB59 | 0.96533
[13 empty] | FB60 | 0.96553
[13 empty] | LT12 | 0
[13 empty] | LT13 | 0
[13 empty] | LT14 | 0.65418
[13 empty] | LT15 | 0.71842
[13 empty] | LT16 | 0.76408
[13 empty] | LT17 | 0.79788
[13 empty] | LT18 | 0.82367
[13 empty] | LT19 | 0.84381
[13 empty] | LT20 | 0.85985
[13 empty] | LT21 | 0.87281
[13 empty] | LT22 | 0.88344
[13 empty] | LT23 | 0.89224
[13 empty] | LT24 | 0.89961
[13 empty] | LT25 | 0.90583
[13 empty] | LT26 | 0.91111
[13 empty] | LT27 | 0.91564
[13 empty] | LT28 | 0.91954
[13 empty] | LT29 | 0.92292
[13 empty] | LT30 | 0.92585
[13 empty] | LT31 | 0.92841
[13 empty] | LT32 | 0.93066
[13 empty] | LT33 | 0.93263
[13 empty] | LT34 | 0.93437
[13 empty] | LT35 | 0.93591
[13 empty] | LT36 | 0.93727
[13 empty] | LT37 | 0.93847
[13 empty] | LT38 | 0.93954
[13 empty] | LT39 | 0.94049
[13 empty] | LT40 | 0.94133
[13 empty] | LT41 | 0.94208
[13 empty] | LT42 | 0.94275
[13 empty] | LT43 | 0.94334
[13 empty] | LT44 | 0.94386
[13 empty] | LT45 | 0.94433
[13 empty] | LT46 | 0.94473
[13 empty] | LT47 | 0.94509
[13 empty] | LT48 | 0.9454
[13 empty] | LT49 | 0.94567
[13 empty] | LT50 | 0.94591
[13 empty] | LT51 | 0.94611
[13 empty] | LT52 | 0.94628
[13 empty] | LT53 | 0.94642
[13 empty] | LT54 | 0.94653
[13 empty] | LT55 | 0.94662
[13 empty] | LT56 | 0.94668
[13 empty] | LT57 | 0.94673
[13 empty] | LT58 | 0.94676
[13 empty] | LT59 | 0.94676
[13 empty] | LT60 | 0.94675
[13 empty] | FD12 | 0
[13 empty] | FD13 | 0
[13 empty] | FD14 | 0.6407
[13 empty] | FD15 | 0.71655
[13 empty] | FD16 | 0.76726
[13 empty] | FD17 | 0.80325
[13 empty] | FD18 | 0.82988
[13 empty] | FD19 | 0.85023
[13 empty] | FD20 | 0.86616
[13 empty] | FD21 | 0.87888
[13 empty] | FD22 | 0.8892
[13 empty] | FD23 | 0.8977
[13 empty] | FD24 | 0.90478
[13 empty] | FD25 | 0.91074
[13 empty] | FD26 | 0.9158
[13 empty] | FD27 | 0.92014
[13 empty] | FD28 | 0.92388
[13 empty] | FD29 | 0.92713
[13 empty] | FD30 | 0.92996
[13 empty] | FD31 | 0.93245
[13 empty] | FD32 | 0.93465
[13 empty] | FD33 | 0.93659
[13 empty] | FD34 | 0.93832
[13 empty] | FD35 | 0.93987
[13 empty] | FD36 | 0.94125
[13 empty] | FD37 | 0.94249
[13 empty] | FD38 | 0.94361
[13 empty] | FD39 | 0.94462
[13 empty] | FD40 | 0.94554
[13 empty] | FD41 | 0.94637
[13 empty] | FD42 | 0.94712
[13 empty] | FD43 | 0.94781
[13 empty] | FD44 | 0.94843
[13 empty] | FD45 | 0.94901
[13 empty] | FD46 | 0.94953
[13 empty] | FD47 | 0.95001
[13 empty] | FD48 | 0.95045
[13 empty] | FD49 | 0.95085
[13 empty] | FD50 | 0.95122
[13 empty] | FD51 | 0.95155
[13 empty] | FD52 | 0.95186
[13 empty] | FD53 | 0.95215
[13 empty] | FD54 | 0.95241
[13 empty] | FD55 | 0.95265
[13 empty] | FD56 | 0.95287
[13 empty] | FD57 | 0.95307
[13 empty] | FD58 | 0.95325
[13 empty] | FD59 | 0.95342
[13 empty] | FD60 | 0.95358

## master
PLOTID |  |  |  | Y | 0 | 0 | 0 | 0 | RDI | QMD | SF | AW | BW | FB | FD | LT | PB | PJ | PL | SB | SW | cmi | 14.5 | 14.5 |  | ALL | UNCUT | TOPHT | 0 | [9 empty] | TOPHT | 0 | [10 empty] | BAPL | BASW | BAPCTPS | BASPP | slope | int | TVHAX | NX | tvolx | nmax_sdmd | RDIx
SIZE (M2) |  |  |  | UNCUT | 0 | 0 | 0 | 0 | cmi: qmdob | #DIV/0! | #DIV/0! | Nobs | 0 | 0 | CON | 1 | 2 | 3 | 4 | 5 | 6 | 7 | 8 | 9 | 10 | CON | 1 | 2 | 3 | 4 | 5 | 6 | 7 | 8 | 9 | 10 | UNCUT | #DIV/0! | #DIV/0! | #DIV/0! | #DIV/0! | #DIV/0! | #DIV/0! | 0 | 0 | #DIV/0! | #DIV/0! | #DIV/0!
DATE |  |  |  | Total | 0 | 0 | 0 | 0 | cmi: dec_pct | #DIV/0! | #DIV/0! | Nmax | #DIV/0! | #DIV/0! |  | #NUM! | #NUM! | #NUM! | #NUM! | #NUM! | #NUM! | #NUM! | #NUM! | #NUM! | #NUM! |  | #NUM! | #NUM! | #NUM! | #NUM! | #NUM! | #NUM! | #NUM! | #NUM! | #NUM! | #NUM! | TOTAL | #DIV/0! | #DIV/0! | #DIV/0! | #DIV/0! | #DIV/0! | #DIV/0! | 0 | 0 | #DIV/0! | #DIV/0! | #DIV/0!
CMI |  |  |  | % CUT | 0% | 0% | 0% | 0% |  | version: 221230 |  | 1 | 1 | 1 | 1 | 1 | 1 | 1 | 1 | 1 | 1 | sf_pct | #DIV/0! | #DIV/0! | RDI | #DIV/0! | #DIV/0! | ALL | #NUM! | #NUM! | #NUM! | #NUM! | #NUM! | #NUM! | #NUM! | #NUM! | #NUM! | #NUM! | UNCUT | #NUM! | #NUM! | #NUM! | #NUM! | #NUM! | #NUM! | #NUM! | #NUM! | #NUM! | #NUM!
TREEID | SPP | DBH | HT | ISCUT | STHA | BAHA | TVHA | MVHA | PREDHT | MERCH | CD | hd1 | hd2 | hd3 | tv1 | tv2 | tv3 | merp | pht | MEASH | PREDH | RATIO | SF | LDBH |  |  |  | #DIV/0! | [10 empty] | #DIV/0!
0
0
0
0
0
0
0
0
0
0
0
0
0
0
0
0
0
0
0
0
0
0
0
0
0
0
0
0
0
0
0
0
0
0
0
0
0
0
0
0
0
0
0
0
0
0
0
0
0
0
0
0
0
0
0
0
0
0
0
0
0
0
0
0
0
0
0
0
0
0
0
0
0
0
0
0
0
0
0
0
0
0
0
0
0
0
0
0
0
0
0
0
0
0
0
0
0
0
0
0
0
0
0
0
0
0
0
0
0
0
0
0
0
0
0
0
0
0
0
0
0
0
0
0
0
0
0
0
0
0
0
0
0
0
0
0
0
0
0
0
0
0
0
0
0
0
0
0
0
0
0
0
0
0
0
0
0
0
0
0
0
0
0
0
0
0
0
0
0
0
0
0
0
0
0
0
0
0
0
0
0
0
0
0
0
0
0
0
0
0
0
0
0
0
0
0
0
0
0
0
0
0
0
0
0
0
0
0
0
0
0
0
0
0
0
0
0
0
0
0
0
0
0
0
0
0
0
0
0
0
0
0
0
0
0
0
0
0
0
0
0
0
0
0
0
0
0
0
0
0
0
0
0
0
0
0
0
0
0
0
0
0
0
0
0
0
0
0
0
0
0
0
0
0
0
0
0
0
0
0
0
0
0
0
0
0
0
0
0
0
0
0
0
0
0
0
0
0
0
0
0
0
0
0
0
0
0
0
0
0
0
0
0
0
0
0
0
0
0
0
0
0
0
0
0
0
0
0
0
0
0
0
0
0
0
0
0
0
0
0
0
0
0
0
0
0
0
0
0
0
0
0
0
0
0
0
0
0
0
0
0
0
0
0
0
0
0
0
0
0
0
0
0
0
0
0
0
0
0
0
0
0
0
0
0
0
0
0
0
0
0
0
0
0
0
0
0
0
0
0
0
0
0
0
0
0
0
0
0
0
0
0
0
0
0
0
0
0
0
0
0
0
0
0
0
0
0
0
0
0
0
0
0
0
0
0
0
0
0
0
0
0
0
0
0
0
0
0
0
0